## Summary
| Corn ethanol | Cane ethanol | Biodiesel | Cellulosic ethanol | Gasoline | Diesel
Production USA (2006), gallons | 4860000000
Production Brazil (2005), gallons |  | 3960000000
Production Germany (2005), gallons |  |  | 500000000
Production cost USA, $/gal | 1.09
Production cost Brazil, $/gal |  | 0.87
Retail price USA (July 2007), $/gal | 2.62 |  |  |  | 3.03
Retail price Brazil (June 2007), $/gal (25% E/G) |  | 2.92 |  |  | 4.91
Retail price Germany (June 2007), $/gal |  |  | 6.8 |  |  | 6.15
Heating value, BTU/gal
Energy-normalized retail price | 3.71 | 3.88 | 6.73
Production energy balance, BTU/BTU fossil fuel | 1.3 | 8 | 2.5 | 2 to 36
GG emissions (production + use), lb/gal | 16.2 | 9 | 7.6 | 1.9 | 20.4 | 23.4
Heating value of ethanol= | 12000 | BTU/lb
Average heating value of FF used to produce ethanol | 19200 | BTU/lb
lb FF consumed/lb ethanol produced= | 0.48077 | 0.078125 |  | 0.032895
GG emissions due to use, lb CO2/gal ethanol | 12.6185 | 12.6 |  | 12.6
GG emissions due to production, lb/gal | 3.5815 | -3.6 |  | -10.7
So, photosynthesis of cane and cellulose consumes more CO2 than is generated by producing and burning ethanol produced from them.
On the contrary, growing corn produces more CO2 than is consumed in its photosynthesis.
Note: be sure to check all these calculations and to add at least one of your own, as well as to complete as much statistics as possible.

## GG emissions
Gasoline composition= | CH1.87 | (Good enough?)
lb C/lb gasoline= | 0.86518
lbs CO2/lb gasoline= | 3.1723
Density of gasoline= | 0.77 | g/cm^3 | (Correct?)
lbs CO2/gal gasoline= | 20.4208 | OK! (Production part is a small fraction of the GG emissions due to use…)
Ethanol composition | C2H6O
lb C/lb ethanol= | 0.52174
lb CO2/lb ethanol= | 1.913
Density of ethanol= | 0.789 | g/cc
lb CO2/gal ethanol= | 12.6185